## Calculations
Constants & Assumptions
Gravitational Constant | 9.81
Maximum Landing Weight (MLW) | 251290
Main Gear Load Share % | 90
Wheel Configuration
No. of Gear Legs | 2
Wheels per Main Leg | 6
Factor of Safety | 2.5
Bogie-Beam Load Sharing | 0.16667
FORCE LOAD VALUES
Vertical Load Limit | 2.5
Braking Coefficient of Friction | 0.8
Side Load Factor (Crosswind) | 0.5
Boeing Maximum Tyre Load | 26980
Factor of Safety will be performed in Fusion 360 Simulation Analysis
Assumes equal distribution of forces to all axel stubs of bogie-beam.
Maximum Value of Mass applied to tyres from BOEING safety standards
STATIC VALUES
Total Aircraft Weight | 2465154.9
Vertical Load on main gear | 1232577.45
Vertical Load per wheel | 205429.575
Main Gear Wheel Loads
Vertical F_z | 513573.9375
Braking F_x | 410859.15
Crosswind F_y | 102714.7875
Vertical F_z Ultimate Limit (FoS) | 1283934.8437
Braking F_x Ultimate Limit (FoS) | 1027147.875
Crosswind F_y Ultimate Limit (FoS) | 256786.9687
Total Gear Wheel Load
Vertical F_z | 3081443.625
Braking F_x | 2465154.9
Crosswind F_y | 616288.725
Vertical F_z Ultimate Limit (FoS) | 7703609.0625
Braking F_x Ultimate Limit (FoS) | 6162887.25
Crosswind F_y Ultimate Limit (FoS) | 1540721.8125
Minimum Safety Check | 264673.8
Calculated F_z Limit as % of Tyre Load | 194.0403
// Assumed Load is LARGER than Tyre Rated Load. This means Vertical Load Limit
// is an overestimate to force experience during landing

## Manual FEA
| Forces |  |  | Moment of Inertia |  |  | POI |  | Internal Moment
x | Braking | 822000 |  | 0.0444 | (Area) | x | 0.8
y | Lateral | 205000 |  | 0.001224 | I_y | y | -0.146 | M_y | 153750
z | Vertical | 1027000 |  | 0.000815 | I_z | z | -0.037 | M_z | 770250
BENDING STRESS
x | 18513513.5135
y | -6980061.3497
z | -91876225.4902
TOTAL | -80342773.3264
Total MPA | -80.3428 |  | At Corner VM = O_total
| SHEAR STRESS |  |  |  |  | HRB Dimensions
| V | I | t | Q |  | B | 0.35
[6 empty] | H | 0.45
y | 205000 | 0.001224 | 0.06 | 0.00216 |  | b | 0.29
z | 1027000 | 0.000815 | 0.06 | 0.002205 |  | h | 0.39
| sigma |  | MPA
y | 9243865.0307 |  | 9.2439
z | 30205882.3529 |  | 30.2059
Von Mises Stress
| 25493574.8632 | 6.4992e+14 |  | 8.5449e+13
| 84896164.1405 | 7207358685771198 |  | 9.124e+14
| -110389739.0037 | 12185894477307122
|  | 20043175522384248 |  | 9.9784e+14
|  | 10021587761192124 |  | 2.9935e+15
13015120869467294
114083832.6384
| 114.0838 | VON MISES STRESS